## Sheet1
InfectedNFC parts list
Name	Link	Price per unit	Package size	Count per board	Sum needed	Total	Total price	Board count:	12
Fairchild FDT457N N-channel MOSFET, 5 A, 30 V, 3+Tab-Pin SOT-223	http://uk.rs-online.com/web/p/mosfet-transistors/6710784/	2.69	10	3	36	40	107.6
Texas Instruments TLC5917IN, LED Driver 8-Segments, 3 → 5.5 V	http://uk.rs-online.com/web/p/led-display-drivers/8123987/	14.1	5	1	12	15	211.5
Littelfuse 1.25A T Surface Mount Fuse, 63V	http://uk.rs-online.com/web/p/non-resettable-surface-mount-fuses/6243051/	3.14	10	3	36	40	125.6
ASSMANN WSW 2.54mm Pitch 40 Way 2 Row Straight PCB Socket	http://uk.rs-online.com/web/p/pcb-sockets/6742369/	19.31	5	1	12	15	289.65
2.54mm Pitch, 40 Way 1 Row Unshrouded Straight Pin Header, Through Hole	http://uk.rs-online.com/web/p/pcb-headers/0156049/	4	10	1	10	10	40	(only for the zero’s)

					Sum parts:	774.35

## Sheet2
Features
	Count	Max current load	Fuse	Trace load req.	Calculated trace width		assuming 1oz trace
LED STRIP		1	1.25	1.5	0.5mm
LED outputs		0.1	-	-	-	-